## average values
Please calculate the average of the following numbers.
5
9
5
5
9
6
9
5
5
7
10
7
7
9
10
7
10
8

## dilutions
You have a solution of 1.12 mg/mL of the drug metformin and you want to make a dilution of that to make 5 mL of 50 µg/mL metformin. Please describe how you would make that solution. You can do that here, in Excel, or on paper -- whichever you prefer.

## mobile phase
Please describe how you would make 1 L of 10 mM ammonium formate, pH 4. The molecular weight of ammonium formate is 63.1 g/mol, and the native pH of that concentration of ammonium formate is ~6. You have a pH meter at your disposal as well as whatever concentrated acid or base you might need.

## graphing
Please make a scatter plot of the following values. Please put the mass on the x axis and the peak area ratio on the y axis. BONUS: Add a linear trendline to the graph and display the equation.
Mass | Peak area ratio
0 | 0
1 | 1.378
2.5 | 3.2825
5 | 6.24
10 | 12.74
25 | 33.475
50 | 66.3
75 | 101.4
100 | 136.5
150 | 195